## Criteria - Summary
Eielson Air Force Base
Summary of 2007 Assessable Emissions
Actual Emissions (ton/yr)
Source | PM | NOx | CO | SO2 | VOC
Boilers - Coal Fired | 6.3412 | 330.6201 | 94.4835 | 280.5586 | 4.3508
Boilers - Other | 0.021802 | 0.13213 | 0.033033 | 0.14072 | 0.0036733
Internal Combustion Engines | 0.31431 | 24.9944 | 7.0314 | 1.4257 | 0.94688
Hush House | 0.39454 | 6.5508 | 6.4715 | 0.48829 | 3.9079
WWTP (Flare) | 0.083654 | 0.044668 | 0.005477 | 0.0090757 | 0.0088389
Incinerator | 0 | 0 | 0 | 0 | 0
Portable Asphalt/Crusher (Engines) | 0.33089 | 11.8829 | 5.4447 | 1.1801 | 2.7409
Tanks & Fuel Loading |  |  |  |  | 2.9759
Fire Training | 0.0266 | 0.15596 | 0.04312 |  | 0.0672
Total | 7.4863 | 374.2251 | 113.4696 | 283.8025 | 14.9349
Grand Total Air Emissions (tons) | 793.9184
Emission Fee Rate [18 AAC 50.410(b)(2)(A)] | 33.37
Total Emissions Fees Estimate for 1July08 - 30June09 | 26493.0572

## Boilers - Coal
Eielson Air Force Base - Coal Fired Boilers
2007 Assessable Emissions
Title V ID |  | Fuel | Actual Operation 1 |  | Emission Factors (lb/ton)3 |  |  |  |  | Actual Emissions (tpy)
| Emission Unit | Type/
| Description | Activity | hr/yr | ton/yr | NOX | CO | PM10 | SOX | VOC | NOX | CO | PM10 | SO2 | VOC
1 | Boiler #1 | Coal | N/A | 29005.5 | 3.7971 | 1.0849 | 0.06835 | 3.224 | 0.05 | 55.0678 | 15.7337 | 0.99127 | 46.7566 | 0.72514
|  | Soot Blow | 60.8 | N/A | N/A | N/A | 1.02 | N/A | N/A |  |  | 0.031008
|  | RDF |  | 14.16 | 5.02 | 1.92 | 0.133 | 0.441 | 0 | 0.035542 | 0.013594 | 0.00094164 | 0.0031223 | 0
2 | Boiler #2 | Coal | N/A | 29005.5 | 3.7971 | 1.0849 | 0.068759 | 3.224 | 0.05 | 55.0678 | 15.7337 | 0.9972 | 46.7566 | 0.72514
|  | Soot Blow | 60.8 | N/A | N/A | N/A | 0.84 | N/A | N/A |  |  | 0.025536
|  | RDF |  | 14.16 | 5.02 | 1.92 | 0.133 | 0.441 | 0 | 0.035542 | 0.013594 | 0.00094164 | 0.0031223 | 0
3 | Boiler #3 | Coal | N/A | 29005.5 | 3.7971 | 1.0849 | 0.066814 | 3.224 | 0.05 | 55.0678 | 15.7337 | 0.96899 | 46.7566 | 0.72514
|  | Soot Blow | 60.8 | N/A | N/A | N/A | 1.04 | N/A | N/A |  |  | 0.031616
|  | RDF |  | 14.16 | 5.02 | 1.92 | 0.133 | 0.441 | 0 | 0.035542 | 0.013594 | 0.00094164 | 0.0031223 | 0
4 | Boiler #4 | Coal | N/A | 29005.5 | 3.7971 | 1.0849 | 0.060448 | 3.224 | 0.05 | 55.0678 | 15.7337 | 0.87666 | 46.7566 | 0.72514
|  | Soot Blow | 60.8 | N/A | N/A | N/A | 1.11 | N/A | N/A |  |  | 0.033744
|  | RDF |  | 14.16 | 5.02 | 1.92 | 0.133 | 0.441 | 0 | 0.035542 | 0.013594 | 0.00094164 | 0.0031223 | 0
5 | Boiler #5 | Coal | N/A | 29005.5 | 3.7971 | 1.0849 | 0.066814 | 3.224 | 0.05 | 55.0678 | 15.7337 | 0.96899 | 46.7566 | 0.72514
|  | Soot Blow | 60.8 | N/A | N/A | N/A | 0.93 | N/A | N/A |  |  | 0.028272
|  | RDF |  | 14.16 | 5.02 | 1.92 | 0.133 | 0.441 | 0 | 0.035542 | 0.013594 | 0.00094164 | 0.0031223 | 0
6 | Boiler #6 | Coal | N/A | 29005.5 | 3.7971 | 1.0849 | 0.093694 | 3.224 | 0.05 | 55.0678 | 15.7337 | 1.3588 | 46.7566 | 0.72514
|  | Soot Blow | 60.8 | N/A | N/A | N/A | 0.77 | N/A | N/A |  |  | 0.023408
|  | RDF |  | 14.16 | 5.02 | 1.92 | 0.133 | 0.441 | 0 | 0.035542 | 0.013594 | 0.00094164 | 0.0031223 | 0
|  |  | Total Coal | 174033 |  |  |  |  | Total | 330.6201 | 94.4835 | 6.3412 | 280.5586 | 4.3508
Notes:
1. Actual coal operating data for 2007 supplied by the CH&PP and the 354th CEVQ for RDF usage. (Oil no longer used due to visibility issues)
2. Potential operating hours based on 220,000 ton/yr limit (Condition 27 264TVP01), 1 hour per day soot blow and double the quantity of used oil and RDF firing
3. Coal-fired VOC emission factor from USEPA, AP-42, Table 1.1-19 (website Feb 2008) - all values are lb/ton.
4. Assume equal coal consumption for each boiler.
Coal-fired PM emission factors from source tests - Alaska Source Testing, LLC - Summary Report, November 2005 (all boilers have a baghouse):
| Boiler 1 | 1.02 | lb/hr (blow) | 0.89 | lb/hr (normal) | 122000 | lb/hr steam rate |  | 13.0212 | ton coal/hr |  | 0.06835 | lb/ton (normal)
| Boiler 2 | 0.84 | lb/hr (blow) | 0.91 | lb/hr (normal) | 124000 | lb/hr steam rate |  | 13.2346 | ton coal/hr |  | 0.068759 | lb/ton (normal)
| Boiler 3 | 1.04 | lb/hr (blow) | 0.87 | lb/hr (normal) | 122000 | lb/hr steam rate |  | 13.0212 | ton coal/hr |  | 0.066814 | lb/ton (normal)
| Boiler 4 | 1.11 | lb/hr (blow) | 0.8 | lb/hr (normal) | 124000 | lb/hr steam rate |  | 13.2346 | ton coal/hr |  | 0.060448 | lb/ton (normal)
| Boiler 5 | 0.93 | lb/hr (blow) | 0.87 | lb/hr (normal) | 122000 | lb/hr steam rate |  | 13.0212 | ton coal/hr |  | 0.066814 | lb/ton (normal)
| Boiler 6 | 0.77 | lb/hr (blow) | 1.03 | lb/hr (normal) | 103000 | lb/hr steam rate |  | 10.9933 | ton coal/hr |  | 0.093694 | lb/ton (normal)
Coal-fired SO2 emission factors from source test for Boiler #1 - Alaska Source Testing, LLC - Summary Report, November 2005:
|  | 41.98 | lb/hr | 122000 | lb/hr steam rate |  | 13.0212 | ton coal/hr |  | 3.224 | lb /ton coal
Coal-fired NOx emission factors from source test for Boiler #2 (with baghouse) - AM Test, Air Quality, LLC - Final Report, September 2000:
|  | 38.5 | lb/hr | 95000 | lb/hr steam rate |  | 10.1394 | ton coal/hr |  | 3.7971 | lb /ton coal
Coal-fired CO emission factors from source test for Boiler #2 (with baghouse) - AM Test, Air Quality, LLC - Final Report, September 2000:
|  | 11 | lb/hr | 95000 | lb/hr steam rate |  | 10.1394 | ton coal/hr |  | 1.0849 | lb /ton coal
RDF-fired emission factors from USEPA, AP-42 Table 2.1-8 (website Feb 2008) - all values are lb/103 gal
Example calculation;
| Assume | 1 lb steam / hr = 1332 Btu/hr |  |  | Moiller Chart for Boiler rating of 425 psig and 650 F
|  | 7800 Btu / lb of coal |  |  | Gross Heating Value, Usibelli Sub Bituminous
|  | 80 % Boiler Efficiency |  |  | Assumed
At a steam rate of 122,000 lb/hr (Boiler #1 November 2005 report)
[6 empty] | 122,000 x 1332 Btu/hr x lb coal / (7800 Btu x 80/100 efficient) x 1 ton coal / 2000 lb coal= | 13.0212 | ton coal/hr

## Boilers - Fuel Use
Eielson Air Force Base - Liquid Fuel Boilers
2007 Assessable Emissions
Permitted | Title V ID
|  | CP03 ID | CP04 ID | Bldg No. | Install Date | Source Identification | Source Description | Rated Capacity MMBtu/hr | Fuel Type | Actual Operation hr/yr1 | Actual Operation gal/yr3
Yes | 7 | - | - | 3351 | 2002 | Auxiliary Heating Plant Boiler #1 | Cleaver Brooks Boiler | 58.7 | Arctic Diesel | 361.6 | 2907.951
Yes | 8 | - | - | 3351 | 2002 | Auxiliary Heating Plant Boiler #2 | Cleaver Brooks Boiler | 58.7 | Arctic Diesel | 356.7 | 2868.5457
Yes | 9 | - | - | 1300 | 1981 | Alert Hangar Boiler #1 | Tesas Boiler | 5.35 | Arctic Diesel | 1416 | 1037.8572
No | - | - | - | 1300 | 1987 | Alert Hangar Boiler #2 | Ray Burner Boiler | 6.57 | Arctic Diesel | 903.1 | 812.8713
No | - | - | - | 2316 | 1976 | Waste Water Treatment Boiler #1 | Ray Burner Boiler | 5 | Arctic Diesel | 834.4 | 571.564
No | - | - | - | 2316 | 1976 | Waste Water Treatment Boiler #2 | Ray Burner Boiler | 5 | Arctic Diesel | 2571 | 1761.135
Yes | 10 | - | - | 1316 | 1991 | Missile Storage Boiler #1 | Cleaver Brooks Boiler | 3.3 | Arctic Diesel | 1333.6 | 602.9206
Yes | 11 | - | - | 1316 | 1993 | Missile Storage Boiler #2 | Cleaver Brooks Boiler | 2.9 | Arctic Diesel | 780.8 | 310.2118
Yes | - | - | 5 | 6396 | 1997 | Arctic Equipment Storage Boiler3 | Burnham Boiler | 0.15 | Arctic Diesel | 8760 | 180.018
Yes | - | 1 | - | n/a | n/a | Auxiliary Heating Plant II Boiler #14 | Not Installed | 115.1 | Arctic Diesel | 0 | 0
Yes | - | 2 | - | n/a | n/a | Auxiliary Heating Plant II Boiler #24 | Not Installed | 115.1 | Arctic Diesel | 0 | 0
Yes | - | 3 | - | 3464 | 2005 | Military Dog Kennel Boiler3 | Burnham Boiler | 1.5 | Arctic Diesel | 8760 | 1800.18
Yes | - | 4 | - | 1099 | 2006 | Main Gate Boiler3 | Burnham Boiler | 0.3 | Arctic Diesel | 8760 | 360.036
Notes:
1. Actual operations from HVAC meter readings. Assume maximum potential operation for Arctic Equipment, Dog Kennel, and Main Gate boilers - 8760 hours.
2.Fuel heat value 137, 000 Btu/gal from USEPA, AP-42, Appendix A (website, Feb 2008)
3. Insignificant Source 18 AAC 50.326(g)(7)
4. Auxilliary Heating Plant II Boilers have not been constucted yet.

## Boilers - Emissions
Eielson Air Force Base - Liquid Fuel Boilers
2007 Assesable Emissions
Operation Data
Actual
Size Category | gal/yr
> 100 MMBtu | 0
< 100 MMBtu | 13213.2906
Criteria Pollutants Calculations
| Emission Factors1 |  | Emissions (ton/yr)
| > 100 MMBtu | < 100 MMBtu | > 100 MMBtu | < 100 MMBtu | Total
Pollutant | (lb/103 gal) | (lb/103 gal)
NOx2 | 15.807 | 20 | 0 | 0.13213 | 0.13213
CO | 5 | 5 | 0 | 0.033033 | 0.033033
SO22,3 | 21.3 | 21.3 | 0 | 0.14072 | 0.14072
PM10 | 3.3 | 3.3 | 0 | 0.021802 | 0.021802
VOC | 0.252 | 0.556 | 0 | 0.0036733 | 0.0036733
Notes:
1. Emission Factors from USEPA, AP-42 Table 1.3.1, Table 1.3.2, Table 1.3.3, Table 1.3.6 and Table 1.3.7 (website Feb 2008)
2. Auxiliary Heat Plant II Boilers (> 100 MMBtu) use manufacture emission factors for NOx and SO2, (264CP03 Technical Analysis, ADEC, March 2004)
3. Sulfur content 0.15% based on Condition 3 permit 264CP03, March 2004
Arctic diesel fuel heating value |  | 137000 | Btu/gal (USEPA, AP 42, Volume I, Fifth Edition, Appendix A,w ebsite Feb 2008)

## IC_LIST
Eielson Air Force Base - Internal Combustion Equipment List
Calendar Year 2007 Assesable Emissions
Permitted Source | Title V ID1 | Bldg No. | Base Rec# | Install Date | Source Identification | Source Description | Rated Capacity |  | Rated Capacity (hp) | Fuel Type | Actual Operations (hr/yr)1 | Potential Basis Permit / Condition # |  | Actual (hp-hr) |  | Actual hours | Actual hp-hr
Yes | 12 | 6203 | - | 1987 | CH&PP Main Auxiliary Generator2 | EMD Diesel Engine | 2500 | kW | 3350 | Arctic Diesel | 193 | 264CP04 | 2,3 | 646550 | EMD | 193 | 646550
Yes | 13 | 6203 | - | 1998 | CH&PP Auxiliary Power Generator #1 3 | Onan Diesel Engine | 1120 | kW | 1500.8 | Arctic Diesel | 254.5 | 2645TVP01 | 22 | 381953.6 | CHPP 1-4 | 1018 | 1527814.4
Yes | 14 | 6203 | - | 1998 | CH&PP Auxiliary Power Generator #2 | Onan Diesel Engine | 1120 | kW | 1500.8 | Arctic Diesel | 254.5 | 2645TVP01 | 22 | 381953.6 | >600 | 106.7 | 84216.99
Yes | 15 | 6203 | - | 1998 | CH&PP Auxiliary Power Generator #3 | Onan Diesel Engine | 1120 | kW | 1500.8 | Arctic Diesel | 254.5 | 2645TVP01 | 22 | 381953.6 | <600 | 995.2 | 101193.408
Yes | 16 | 6203 | - | 1998 | CH&PP Auxiliary Power Generator #4 | Onan Diesel Engine | 1120 | kW | 1500.8 | Arctic Diesel | 254.5 | 2645TVP01 | 22 | 381953.6 | Gasoline | 40.9 | 2197.4
Yes | 17 | 2316 | R13 | 1994 | Waste Water Treatment Generator | Caterpillar Diesel Engine | 500 | kW | 670 | Arctic Diesel | 12 | 264CP03 | 5 | 8040
Yes | 18 | 3349 | R24 | 1986 | Central Avenue (Clinic) Generator | Cummins Diesel Engine | 395 | kW | 529.3 | Arctic Diesel | 15.1 | 264CP03 | 5 | 7992.43
Yes | 19 | 1245 | R16 | 1994 | Refueling Station Generator -Oscar Row | Onan Diesel Engine | 750 | kW | 1005 | Diesel / JP-8 | 19.9 | 264CP03 | 5 | 19999.5 |  | Actual hp-hr for Sources 17-42 = |  | 67197.38
Yes | 20 | 6158 | R32 | 1987 | Engineer Hill Generator | Onan Diesel Engine | 150 | kW | 201 | Arctic Diesel | 27.7 | 264CP03 | 5 | 5567.7
Yes | 21 | 1300 | R26 | 1985 | Alert Hangar Generator | Onan Diesel Engine | 100 | kW | 134 | Arctic Diesel | 19.2 | 264CP03 | 5 | 2572.8
Yes | 22 | 6203 | P21 | 1987 | Power Plant Fire Pump | Caterpillar Diesel Engine | 196 | hp | 196 | Arctic Diesel | 2.5 | 264CP03 | 5 | 490
Yes | 23 | 1302 | R20 | 1986 | Missile Maintenance Generator | Komatsu Diesel Engine | 100 | kW | 134 | Arctic Diesel | 15.5 | 264CP03 | 5 | 2077
Yes | 24 | 1216 | R3 | 2005 | Control Tower Generator | Onan Diesel Engine | 125 | kW | 167.5 | Arctic Diesel | 13.1 | 264CP03 | 5 | 2194.25
Yes | 25 | 3110 | R14 | 2003 | Telephone Exchange Generator | Cummins Diesel Engine | 125 | kW | 167.5 | Arctic Diesel | 14.2 | 264CP03 | 5 | 2378.5
Yes | 26 | 3112 | R2 | 1987 | Command Post Generator | Komatsu Diesel Engine | 150 | kW | 201 | Arctic Diesel | 11.6 | 264CP03 | 5 | 2331.6
Yes | 27 | 1146 | R1 | 2003 | Air Field Lighting Generator | Onan Diesel Engine | 300 | kW | 402 | Arctic Diesel | 13.4 | 264CP03 | 5 | 5386.8
Yes | 28 | 1314 | P7 | 1989 | Fire Pump P74 | Caterpillar Diesel Engine | 120 | hp | 120 | Arctic Diesel | 0 | 264CP03 | 5 | 0
Yes | 29 | 1142 | P8 | 1982 | Fire Pump P8 (Thunder Dome) | Cummins Diesel Engine | 340 | hp | 340 | Arctic Diesel | 4.8 | 264CP03 | 5 | 1632
Yes | 30 | 1142 | P9 | 1989 | Fire Pump P9 (Thunder Dome) | Cummins Diesel Engine | 340 | hp | 340 | Arctic Diesel | 2 | 264CP03 | 5 | 680
Yes | 31 | 1142 | P10 | 1989 | Fire Pump P10 (Thunder Dome) | Cummins Diesel Engine | 340 | hp | 340 | Arctic Diesel | 1.9 | 264CP03 | 5 | 646
Yes | 32 | 1310 | P11 | 1986 | Fire Pump P11 (F-16 Hangar Pump #1) | Cummins Diesel Engine | 340 | hp | 340 | Arctic Diesel | 2.4 | 264CP03 | 5 | 816
Yes | 33 | 1310 | P12 | 1986 | Fire Pump P12 (F-16 Hangar Pump #2) | Cummins Diesel Engine | 340 | hp | 340 | Arctic Diesel | 2.3 | 264CP03 | 5 | 782
Yes | 34 | 1310 | P13 | 1986 | Fire Pump P13 (F-16 Hangar Pump #3) | Cummins Diesel Engine | 340 | hp | 340 | Arctic Diesel | 2.5 | 264CP03 | 5 | 850
Yes | 35 | 1225 | P19 | 1994 | Fire Pump P19 (Hog Pen A-10s) | Cummins Diesel Engine | 235 | hp | 235 | Arctic Diesel | 2.4 | 264CP03 | 5 | 564
Yes | 36 | 1225 | P20 | 1994 | Fire Pump P20 (Hog Pen A-10s) | Cummins Diesel Engine | 235 | hp | 235 | Arctic Diesel | 2.2 | 264CP03 | 5 | 517
Yes | 37 | 1250 | P6 | 1989 | Fire Pump P6 - Fire Support | Caterpillar Diesel Engine | 121 | hp | 121 | Arctic Diesel | 2.4 | 264CP03 | 5 | 290.4
Yes | 38 | 1235 | P5 | 1990 | Fire Pump P5 - Fire Support | Caterpillar Diesel Engine | 121 | hp | 121 | Arctic Diesel | 2.4 | 264CP03 | 5 | 290.4
Yes | 39 | 1118 | P1 | 1989 | Fire Pump P1 - Fire Support | Caterpillar Diesel Engine | 121 | hp | 121 | Arctic Diesel | 2.6 | 264CP03 | 5 | 314.6
Yes | 40 | 1210 | P4 | 1989 | Taxi Way #3 Fire Support Pump | Caterpillar Diesel Engine | 121 | hp | 121 | Arctic Diesel | 2 | 264CP03 | 5 | 242
Yes | 41 | 1170 | P3 | 1989 | Pumphouse #3 Fire Support Pump | Caterpillar Diesel Engine | 121 | hp | 121 | Arctic Diesel | 2.4 | 264CP03 | 5 | 290.4
Yes | 42 | 1139 | P2 | 1989 | Fire Pump P2 | Caterpillar Diesel Engine | 120 | hp | 120 | Arctic Diesel | 2.1 | 264CP03 | 5 | 252
Yes | 43 | 2268 | R10 | 2003 | Communications Squadron Generator - Network Control Generator | Onan Diesel Engine | 100 | kW | 134 | Arctic Diesel | 13.2 | 264CP03 | 5 | 1768.8
Yes | 44 | 3228 |  | 2002 | Water Treatment Facility Generator #2 | Cummins Diesel Engine | 150 | kW | 201 | Arctic Diesel | 14.7 | 264CP03 | 5 | 2954.7
Yes | 45 | 3351 | R11 | 2002 | Utilidor (Auxiliary Heat Plant) Generator | Onan Diesel Engine | 500 | kW | 670 | Arctic Diesel | 17.2 | 264CP03 | 5 | 11524
Yes | 46 | E2 | R17 | 2002 | E-2 Complex Fuel Tank Generator | Kohler Power | 475 | kW | 636.5 | Arctic Diesel | 12.7 | 264CP03 | 5 | 8083.55
Yes | 47 | 1211 | R15 | 2002 | Fuel Hydrant System Generator | Caterpillar Diesel Engine | 556 | kW | 745.04 | Arctic Diesel | 11 | 264CP03 | 5 | 8195.44
Yes | 48 | 4370 | R25 | 2002 | Joint Mobility Complex (JMC) Generator | Cummins Diesel Engine | 800 | kW | 1072 | Arctic Diesel | 15.2 | 264CP03 | 5 | 16294.4
Yes | 49 | 1109 | R8 | 2001 | North Glideslope Generator | Cummins Diesel Engine | 23 | kW | 30.82 | Arctic Diesel | 11.1 | 264TVP01 | 25 | 342.102
Yes |  | 1117 | R9 | 1987 | ASOS/GPS Generator | Onan Diesel Engine | 30 | kW | 40.2 | Arctic Diesel | 3.3 | Default hours |  | 132.66
Yes |  | 4308 | R31 | 2003 | Base Radio MARS Generator | Onan Diesel Engine | 35 | kW | 46.9 | Arctic Diesel | 14.8 | 264CP03 | 5 | 694.12
Yes |  | 3462 | R33 | 1999 | Consolidated Munitions Generator | Onan Diesel Engine | 16 | kW | 21.44 | Arctic Diesel | 13.2 | Default hours |  | 283.008
Yes |  | 3224 | R30 | 1986 | EOD Generator | Onan Diesel Engine | 6 | kW | 8.04 | Arctic Diesel | 13.7 | Default hours |  | 110.148
Yes |  | 1103 | R7 | 1993 | North ILS Generator | Onan Diesel Engine | 60 | kW | 80.4 | Arctic Diesel | 15.5 | 264CP04 | 5 | 1246.2
Yes |  | 1259 | R5 | 2005 | TACAN South Glideslope Generator | Onan Diesel Engine | 35 | kW | 46.9 | Arctic Diesel | 260 | Default hours |  | 12194
Yes |  | 1183 | R4 | 1988 | DET 460 Generator | Komatsu Diesel Engine | 60 | kW | 80.4 | Arctic Diesel | 14.1 | 264CP04 | 5 | 1133.64
Yes |  | 6385 | P23 | 1999 | Conventional Munitions Fire Pump #1 | Detroit Diesel | 120 | hp | 120 | Arctic Diesel | 2.4 | 264CP03 | 5 | 288
Yes |  | 6385 | P24 | 1999 | Conventional Munitions Fire Pump #2 | Detroit Diesel | 120 | hp | 120 | Arctic Diesel | 2.2 | 264CP03 | 5 | 264
Yes |  | 2258 | R21 | 1985 | CE Control Generator | Onan Diesel Engine | 6 | kW | 8.04 | Arctic Diesel | 7.2 | 264CP03 | 5 | 57.888
Yes |  | 3134 | R18 | 2005 | CSC Generator | Cummins Diesel Engine | 350 | kW | 469 | Arctic Diesel | 13.8 | 264CP03 |  | 6472.2
Yes |  | 1206 | R22 | 2003 | Fire Station #1 Generator | Komatsu Diesel Engine | 80 | kW | 107.2 | Arctic Diesel | 15.7 | 264CP03 | 5 | 1683.04
Yes |  | 4870 | R23 | 1997 | Fire Station #2 Generator | John Deere Diesel Engine | 55 | kW | 73.7 | Arctic Diesel | 14.8 | 264CP03 | 5 | 1090.76
Yes |  | 2212 | R12 | 1991 | Lift Station Generator | Cummins Diesel Engine | 30 | kW | 40.2 | Arctic Diesel | 13 | Default hours |  | 522.6
Yes |  | 3240 | R34 | 1984 | POL Control Generator | Onan Diesel Engine | 6 | kW | 8.04 | Arctic Diesel | 13.3 | Default hours |  | 106.932
Yes |  | 1333 | R6 | 2005 | South ILS Generator | Onan Diesel Engine | 35 | kW | 46.9 | Arctic Diesel | 11.7 | 264CP04 |  | 548.73
Yes |  | 1140 | R27 | 1987 | Thunder Dome Generator | Onan Diesel Engine | 30 | kW | 40.2 | Arctic Diesel | 15 | Default hours |  | 603
Yes |  | 3426 | P22 | 1993 | Base Supply Fire Pump | Cummins Diesel Engine | 208 | hp | 208 | Arctic Diesel | 2.6 | 264CP03 | 5 | 540.8
Yes |  | 1347 | R29 | 2004 | 354 Wing MOC Generator | Cummins Diesel Engine | 100 | kW | 134 | Arctic Diesel | 21.5 | Default hours |  | 2881
Yes |  | 3408 | P17 | 1977 | Water Well Pump -Fire Pump | Waukesha Gas Engine | 50 | hp | 50 | Gasoline | 5.5 | Default hours |  | 275
Yes |  | 3430 | P18 | 1977 | Water Well 3430 Fire Pump | Waukesha Gas Engine | 50 | hp | 50 | Gasoline | 5.4 | Default hours |  | 270
Yes |  | 1113 | - | 1970 | Aircraft Arrestor Engine | Waukesha Gas Engine | 65 | hp | 65 | Gasoline | 3 | Default hours |  | 195
Yes |  | 1113 | - | 1970 | Aircraft Arrestor Engine | Waukesha Gas Engine | 65 | hp | 65 | Gasoline | 3 | Default hours |  | 195
Yes |  | 1119 | - | 1970 | Aircraft Arrestor Engine | Waukesha Gas Engine | 65 | hp | 65 | Gasoline | 3 | Default hours |  | 195
Yes |  | 1119 | - | 1970 | Aircraft Arrestor Engine | Waukesha Gas Engine | 65 | hp | 65 | Gasoline | 3 | Default hours |  | 195
Yes |  | 1265 | - | 1970 | Aircraft Arrestor Engine | Waukesha Gas Engine | 65 | hp | 65 | Gasoline | 3 | Default hours |  | 195
Yes |  | 1265 | - | 1970 | Aircraft Arrestor Engine | Waukesha Gas Engine | 65 | hp | 65 | Gasoline | 3 | Default hours |  | 195
Yes |  | 6166 | R36 | 2006 | Type III Hydrant Fueling Generator |  | 450 | kW | 603 | Arctic Diesel | 6.7 | 264CP03 | 5 | 4040.1
Yes |  | 1342 | Doesn't Exist |  | AH&P-Plant II Generator (not installed) |  | 500 | kW | 670 | Arctic Diesel | 0 | 264CP03 | 5 | 0
Yes |  | - | Doesn't Exist |  | Tank E-2 Generator (not installed) |  | 200 | kW | 268 | Arctic Diesel | 0 | 264CP03 | 5 | 0
Yes |  | - | Doesn't Exist |  | Tank E-3 Generator |  | 200 | kW | 268 | Arctic Diesel | 0 | 264CP03 | 5 | 0
Yes |  | - | Doesn't Exist |  | Tank E-11 Generator (not intalled) |  | 200 | kW | 268 | Arctic Diesel | 0 | 264CP03 | 5 | 0
Yes |  | 1335 | E9 | 2004 | 4 Bay Loop Hanger (not installed) | Onan | 125 | kW | 167.5 | Arctic Diesel | 0 | 264CP03 | 5 | 0
Yes |  | 1338 | E8 | 2004 | 8 Bay Loop Hanger (not installed) | Onan | 200 | kW | 268 | Arctic Diesel | 0 | 264CP03 | 5 | 0
No |  | 3335 | R28 | 1982 | Commissary Generator 7-4225 | Ford Propane Engine | 30 | kW | 40.2 | Propane | 12 | Default hours |  | 482.4
No |  | 1123 | E11 | 1975 | CES Power Production | Fermont Div of DCA | 60 | kW | 80.4 | Arctic Diesel | 12 | Default hours |  | 964.8
No |  | 1138 |  | 1976 |  | Libby Corp. | 15 | kW | 20.1 | Arctic Diesel | 12 | Default hours |  | 241.2
No |  | 1207 | E14 | 2002 | Refueling Station | Caterpillar | 500 | kW | 670 | Arctic Diesel | 12 | Default hours |  | 8040
No |  | 1232 | E18 | 1985 | Nosedock 7 | John R. Hollingsworth | 30 | kW | 40.2 | Arctic Diesel | 12 | Default hours |  | 482.4
No |  | 2207 | E13 | 1987 | Dining Facility | Libby Corp. | 200 | kW | 268 | Arctic Diesel | 12 | Default hours |  | 3216
No |  | 2316 | E7 | 1992 | Waste Water Treatment | Forster Enterprises | 100 | kW | 134 | Arctic Diesel | 12 | Default hours |  | 1608
No |  | 3335 | E10 | 1985 | Commissary Storage | Kurz and Root | 60 | kW | 80.4 | Arctic Diesel | 12 | Default hours |  | 964.8
No |  | 3350 | E18 | 1984 | Lift Station | Libby Corp. | 100 | kW | 134 | Arctic Diesel | 12 | Default hours |  | 1608
No |  | 3351 | E6 | 1992 | Auxillary Heat Plant | Forster Enterprises | 100 | kW | 134 | Arctic Diesel | 12 | Default hours |  | 1608
No |  | 4360 | E19 | 1984 | Lift Station | Libby Corp. | 100 | kW | 134 | Arctic Diesel | 12 | Default hours |  | 1608
No |  | 4913 | E17 | 1986 | Man Hole H | Libby Corp. | 100 | kW | 134 | Arctic Diesel | 12 | Default hours |  | 1608
No |  | 4949 | E16 | 1981 | Man Hole F | Libby Corp. | 100 | kW | 134 | Arctic Diesel | 12 | Default hours |  | 1608
No |  | 6231 | E2 | 1991 | Fuel Tank Farm | John R. Hollingsworth | 200 | kW | 268 | Arctic Diesel | 12 | Default hours |  | 3216
No |  | 6248 | E5 | 1991 | Bulk Fuel | John R. Hollingsworth | 200 | kW | 268 | Arctic Diesel | 12 | Default hours |  | 3216
No |  | 1337 | E1 |  | FS-18 |  | 100 | kW | 134 | Arctic Diesel | 12 | Default hours
No |  | 1123 | E4 |  | Power Production |  | 100 | kW | 134 | Arctic Diesel | 12 | Default hours
No |  | 3460 | E12 |  | Prime Beef |  | 60 | kW | 80.4 | Arctic Diesel | 12 | Default hours
No |  | 1123 | E20 |  | Power Production |  | 200 | kW | 268 | Arctic Diesel | 12 | Default hours
No |  | 1265 | E15 |  | Barrier Pits |  | 30 | kW | 40.2 | Arctic Diesel | 12 | Default hours
No |  | 6265 | P25 |  | E-3 FARM Fire Pump | JOHN DEERE | 120 | hp | 120 | Arctic Diesel | 5.7 | Default hours |  | 684
No |  | 6402 | R35 | 2003 | Quarry Hill | Kohler Power | 26 | kW | 34.84 | Arctic Diesel | 100 | Default hours |  | 3484
Notes:
1. Actual hours supplied by Power Production and the CH&PP
2. Main Aux Generator hours calculated using actual fuel usage / permit allowed usage * equivalent hours for permitted usage ( 40,800 / 182,000 gal x 1010 hrs)
3. Aux. Generators 1-4 hours actual and potential hours of operation calculated by the total cumulative hours for all divided by 4 ( total hrs / 4)
Generators 1-4 are detuned to 1120 kW - 5 kW lower than the 264TVP01 Condition 22 limit of 1125 kW.
Note on F21: : decommissioned 2005 not needed for 2006 AEI.

## IC_Emission Factors
Eielson Air Force Base - Internal Combustion
Emission Factors
| Gasoline1 |  | Diesel < 600 hp1 |  | Diesel > 600 hp2
Pollutants | (lb/hp-hr) | (lb/MMBtu) | (lb/hp-hr) | (lb/MMBtu) | (lb/hp-hr) | (lb/MMBtu)
Criteria |  |  |  | - |  | -
NOx | 0.011 | 1.63 | 0.031 | 4.41 | 0.024 | 3.2
Controlled NOx |  |  |  |  | 0.013 | 1.9
CH&PP Aux Gen 1-4 NOx 3 |  |  |  |  | 0.0227
CH&PP EMD Gen NOx 4 |  |  |  |  | 0.01566
CO | 0.439 | 62.7 | 0.00668 | 0.95 | 0.0055 | 0.85
SO25 | 0.000588 | 0.084 | 0.0010807 | 0.15438 | 0.0012135 | 0.1515
PM10 | 0.000721 | 0.1 | 0.0022 | 0.31 | 0.0007 | 0.1
CH&PP Aux Gen 1-4 PM103 |  |  |  |  | 0.0001
CH&PP EMD Gen PM10 4 |  |  |  |  | 0.000298
VOC | 0.0216 | 3.03 | 0.00251 | 0.36 | 0.000705 | 0.09
Notes:
1. Emission factors from AP-42, Tables 3.3-1 & 3.3-2 (USEPA website, Feb 2008).
2. Emission factors from AP-42, Table 3.4-1 (USEPA website, Feb 2008).
3. PM and NOx emission factors for CH&PP Auxiliary Power Generators 1-4 from source tests (AMTEST Air Quality LLC, August 2000)
4. PM and NOx emission factors for CH&PP EMD Generator from source tests @ 72% load (Alaska Source Testing LLC, July 2005)
Example conversion for source test results: |  | Emission lb/hr / [kW rating during test x1.34 hp/kW]
|  | EMD NOx = | 37.76 / (1800*1.34) = |  | 0.015655 | lb/hp-hr
5. Gasoline and Diesel small engine SOx emission factor calculated based on the follow equation and sulfur contents:
(wt%S)/100 x 64(SO2)/32(S) x density of fuel (lb/gal) / Heat Value (Btu/gal) x 7000 Btu/hp-hr
Weight percent sulfur in JP-8/diesel |  | 0.15 | wt% S (Title V (264TVP01) limit)
Heating Value of diesel/JP-8: |  | 137000 | Btu/gal
Density of JP-8/diesel: |  | 7.05 | lb/gal (AP-42, Appendix A)
Weight percent sulfur in gasoline |  | 0.088493 | wt% S (back-calculated from AP-42 Table 3.3-1)
Heating value of gasoline: |  | 130000 | Btu/gal
Density of gasoline: |  | 6.17 | lb/gal (AP-42, Appendix A)
Large engine SOx emission factor calculated using formula in AP-42, Table 3.4.1 and 0.15 wt% S.
6. HAP emission factors of lb/MMBtu were converted to lb/hp-hr using an average brake-specific fuel consumption of 7,000 Btu/hp-hr, (USEPA AP-42 Table 3.3-1, website Feb 2008)

## IC_Calculations
Eielson Air Force Base - Internal Combustion Sources
2007 Assessable Emissions
Operation Data
Source Engines | Actual hours | Actual hp-hr
CH&PP Main Auxiliary | 193 | 646550
CH&PP Auxiliary 1-4 | 1018 | 1527814.4
Diesel > 600 hp | 106.7 | 84216.99
Diesel < 600 hp | 995.2 | 101193.408
Gasoline | 40.9 | 2197.4
Criteria Pollutant Calculations
Emissions (tons/year)
| Emission Factors (lb/hp-hr) |  |  | CH&PP Main Auxiliary | CH&PP Auxiliary 1-4 | Diesel > 600 hp | Diesel < 600 hp | Gasoline | Total
Pollutant | Gasoline | Diesel <600 | Diesel >600
NOx | 0.011 | 0.031 | 0.024 |  |  | 1.0106 | 1.5685 | 0.012086 | 24.9944
Controlled NOx |  |  | 0.013
CH&PP Aux Gen 1-4 NOx |  |  | 0.0227 |  | 17.3407
CH&PP EMD Gen NOx |  |  | 0.01566 | 5.0625
CO | 0.439 | 0.00668 | 0.0055 | 1.778 | 4.2015 | 0.2316 | 0.33799 | 0.48233 | 7.0314
SO2 | 0.000588 | 0.0010807 | 0.0012135 | 0.39229 | 0.927 | 0.051099 | 0.054678 | 0.00064604 | 1.4257
PM10 | 0.000721 | 0.0022 | 0.0007 |  |  | 0.029476 | 0.11131 | 0.00079216 | 0.31431
CH&PP Aux Gen 1-4 PM10 |  |  | 0.0001 |  | 0.076391
CH&PP EMD Gen PM10 |  |  | 0.000298 | 0.096336
VOC | 0.0216 | 0.00251 | 0.000705 | 0.22791 | 0.53855 | 0.029686 | 0.127 | 0.023732 | 0.94688

## HushHouse
Eielson Air Force Base - Hush House
2007 Assessable Emissions
Operation Data
| Test | Max Test | Actual | Actual
Emission Unit | Fuel Flow1 | Load Time2 | Tests | Usage
Description | (lb/hr) | (minutes/test) |  | (lb/yr)
F-16 Engine Testing (F110-GE-100)
Idle | 1044 | 60 | 26 | 27144
Intermediate | 6598 | 60 | 26 | 171548
Military | 9974 | 60 | 26 | 259324
Afterburner | 16374 | 15 | 26 | 106431
A-10 Engine Testing (TF34-GE-100)
Idle | 449 | 80 | 16 | 9578.6667
Intermediate | 1516 | 30 | 16 | 12128
Military | 3026 | 30 | 16 | 24208
Afterburner | N/A | N/A | N/A | N/A
Criteria Pollutant Calculations
| Emission Factors (lb/1000 lb fuel)1 |  |  |  |  | Actual Emissions (ton/yr)
Emission Unit
Description | NOX | CO | PM10 | SOX | VOC | NOX | CO | PM10 | SO2 | VOC
F-16 Engine Testing (F110-GE-100)
Idle | 5.19 | 24.08 | 1.84 | 1.6 | 1.02 | 0.070439 | 0.32681 | 0.024972 | 0.021715 | 0.013843
Intermediate | 18.25 | 2.2 | 0.57 | 1.6 | 0.19 | 1.5654 | 0.1887 | 0.048891 | 0.13724 | 0.016297
Military | 30.35 | 2.05 | 0.14 | 1.6 | 0.62 | 3.9352 | 0.26581 | 0.018153 | 0.20746 | 0.08039
Afterburner | 15.55 | 97.5 | 3.34 | 1.6 | 69.33 | 0.8275 | 5.1885 | 0.17774 | 0.085145 | 3.6894
A-10 Engine Testing (TF34-GE-100)
Idle | 1.35 | 86.68 | 8 | 1.6 | 20.7 | 0.0064656 | 0.41514 | 0.038315 | 0.0076629 | 0.099139
Intermediate | 6.42 | 6.28 | 8.93 | 1.6 | 0.65 | 0.038931 | 0.038082 | 0.054152 | 0.0097024 | 0.0039416
Military | 8.83 | 4 | 2.67 | 1.6 | 0.4 | 0.10688 | 0.048416 | 0.032318 | 0.019366 | 0.0048416
Afterburner | N/A | N/A | N/A | N/A | N/A
[6 empty] | 6.5508 | 6.4715 | 0.39454 | 0.48829 | 3.9079
Notes:
1. Fuel flow rate and emission factors from Air Emissions Inventory Guidance Document for Mobile Sources at Air Force Installations, January 2002, AFIERA.
2. Maximum per-load test times from Eielson technical orders for major engine repair.

## WWTP
Eielson Air Force Base - Waste Water Treatment Facility
2007 Assessable Emissions
Note: Emissions for the Boilers and Generators were calculated with similar base-wide sources
Flare Operation Data
Permitted | Title V ID | Install Date | Rated Capacity (MMBtu/hr) | Fuel Type | Actual Operation (MMcf/yr)1
Yes |  | 1988 | 0.2 | Methane | 3.1568
Flare Criteria Pollutant Emission Calculations
Emission Factors (lb/MMft3)2 |  |  |  |  | Actual Emissions (tpy)
NOx | CO | PM10 | SO2 | VOC | NOx | CO | PM10 | SO2 | VOC
28.3 | 3.47 | 53 | 5.75 | 5.6 | 0.044668 | 0.005477 | 0.083654 | 0.0090757 | 0.0088389
Notes:
1. Actual based on rated heat capacity, 8760 hours of operation and a fuel heat value of 555 MMBtu/million ft3
(AEI Stationary Source Guidance Document 2003, AFIERA, Section 32, website Feb 2008)
2. Emission Factors for Landfill Gas Flares, Section 19 as recommended by AFIERA AEI Guidance Document. (AEI Stationary Source Guidance Document 2003, AFIERA, Section 19 and 32, website Feb 2008)

## Incinerators
Eielson Air Force Base - Overseas Waste Incinerator
2007 Assessable Emissions
Note: This source is a back-up; waste is typically taken offsite to incinerate
Operation Data
Permitted | Title V ID | Bldg No. | Install Date | Source Identification | Source Description | Rated Capacity (lb waste/hr) | Actual Operation (hr/yr)1
Yes |  | 4332 | 1992 | Overseas Waste Incinerator | ACS Inc. Incinerator | 375 | 0 | Insignificant - 50.335(r) | P# 1290 Serial # ACS 6777 Model # CA 300 Insignificant source
Criterial Pollutant Emission Calculations
| EF2 | Actual Emissions
Pollutant | (lb/ton) | (ton/yr)
NOx | 3 | 0
CO | 20 | 0
PM10 | 30 | 0
SO2 | 0.5 | 0
VOC | 15 | 0
Notes:
1. Incinerator was not used in 2007.
2. Overseas Waste Incinerator emission factors from USEPA, AP-42, Table 2.1-12 (website Feb 2008).

## Rock Crusher
Eielson Air Force Base - Rock Crusher
2007 Assessable Emissions
Operation Data
Permitted Source | Minor Permit ID | Permit Application ID | Install Date | Source Identification | Source Description | Rated Capacity (hp) | Fuel Type | Projected Operations (hr/yr)1 | Projected (hp-hr)
Yes | 75 | 12 | 2007 | Recycle Plant Engine | John Deere PowerTech 6125H | 450 | Arctic Diesel | 4000 | 1800000
Yes | 76 | 13 | 2007 | Hydrascreen Engine | Deutz 2012 | 96 | Arctic Diesel | 4000 | 384000
Criteria Pollutant Calculations
Emissions (tons/year)
|  |  | Emission Factors (lb/hp-hr) |  |  | Recycle Plant | Hydrascreen | Total
Pollutant |  |  | AP-422 | Deutz 20123 | John Deere4
NOx |  |  |  | 0.01099 | 0.010859 | 9.7728 | 2.1101 | 11.8829
CO |  |  |  | 0.0013656 | 0.0057584 | 5.1825 | 0.26219 | 5.4447
SO2 |  |  | 0.0010807 |  |  | 0.97259 | 0.20749 | 1.1801
PM10 |  |  |  | 0.00018098 | 0.00032905 | 0.29614 | 0.034748 | 0.33089
VOC |  |  | 0.00251 |  |  | 2.259 | 0.48192 | 2.7409
Notes:
1. Assume maximum potential operations based on permit limit of combined 2,184,000 hp-hrs (4000 hours for each engine).
2. Please see "IC Emission Factors" for USEPA derived emission factors
3. Duetz 2012 Engine emission factors from manufacture information found in the permit application, Hoefler Consulting Group, March 2006
4. John Deere emission factors from Table 1 of 40 CFR 80.112, Tier II emission standards for non-road engines. Manufacture certification of Tier II standard in permit application, Hoefler Consulting Group, March 2006. (NOx emissions are over estimated since emission factor is based on NOx + NMHC)
Emission factor conversion for Duetz and John Deere engines: g/kWh x 1 kWh/1.34hp-hr x 1 lb/453.59 g
5. Units 62 through 74 (the rock crusher) unlimited operations. These units are fugitive dust sources. ADEC does not count fugitives as part of PTE.

## Fuels
Eielson Air Force Base - Fuel Loading and Storage
2007 Assessable Emissions
Criteria Pollutant
VOC
Source | (lb/yr) | (ton/yr)
UST Tanks | 2008.9098 | 1.0045
AST Tanks | 2034.5 | 1.0172
Fuel Loading | 1908.3071 | 0.95415
Total | 5951.7169 | 2.9759
Notes:
All emissions calculated with USEPA Tanks 4.0 Program and issues tracked on base.
Assumed an average turnover per tank based on quantities of fuel issued.

## Fire Training
Eielson Air Force Base - Fire Training
2007 Assessable Emissions
Operation Data
Total Burn Time (min) | Fuel Type | Actual Quantity (gal)
100 | Propane | 5600
Emission Calculations
| EF1 | Actual Emissions
Pollutant | (lb/gal) | (ton/yr)
Criteria
CO | 0.0154 | 0.04312
NOx | 0.0557 | 0.15596
PM | 0.0095 | 0.0266
VOC | 0.024 | 0.0672
Note
1. Emission factor from AFIERA, AEI Stationary Source Guidance Document 2003, Section 10 (website Feb 2008)